## BOM
Name | Description | Price | Source
Boat | Rubix
PCB Boards |  | 80.5068 | Card Component'!A1
SeeedStudio | PCB Manufacturing x 2 | 6 | https://www.seeedstudio.com/fusion_pcb.html
Mechanical Parts |  | 32.8167 | Mechanical Parts'!A1
Sensors |  | 434.358 | Sensors!A1
Battery | 2S 4000mAh | 12.4417 | https://hobbyking.com/en_us/turnigy-4000mah-2s-30c-hardcase-pack-roar-approved-de-warehouse.html
Raspberry Pi 3 B |  | 32 | https://thepihut.com/products/raspberry-pi-3-model-b
Arduino Mega |  | 7.53 | https://hobbyking.com/en_us/mega-2560-r3-atmega2560-16au-board-plus-usb-cable-1.html
|  | 605.6531 | Note that most of the cost comes from the sensors. Cheaper alternatives can be found for the sensors and it will still be compatible with the whole system.

## Card Component
Name | Value | Quantity | Reference | Description | Price exc VAT | Price | Total | Source | VAT | 1.2
Capacitor | 0.33uF | 1 | C320C334M5U5TA |  | 0.111 | 0.1332 | 0.111 | https://uk.rs-online.com/web/p/ceramic-multilayer-capacitors/8015390/
Capacitor | 0.1uF | 1 | C315C104M5U5TA |  | 0.076 | 0.0912 | 0.076 | https://uk.rs-online.com/web/p/ceramic-multilayer-capacitors/5381203/
Capacitor | 4.7uF | 2 | C320C475K3N5TA91707301 |  | 0.292 | 0.3504 | 0.584 | https://uk.rs-online.com/web/p/ceramic-multilayer-capacitors/1365581/
Inductor | 3.3uH | 2 | B78108S1332K000 |  | 0.289 | 0.3468 | 0.578 | https://uk.rs-online.com/web/p/leaded-inductors/1910431/
JST-PH-S2B Angled |  | 3 | S2B-PH-K-S |  | 0.38 | 0.456 | 1.14 | https://uk.rs-online.com/web/p/pcb-headers/8201494
JST-PH-S3B Angled |  | 3 | S3B-PH-K-S |  | 0.38 | 0.456 | 1.14 | https://uk.rs-online.com/web/p/pcb-headers/8201504
JST-PH-S4B Angled |  | 2 | S4B-PH-K-S |  | 0.38 | 0.456 | 0.76 | https://uk.rs-online.com/web/p/pcb-headers/8201507/
LED | G | 1 |  |  |  | 0 | 0
Pin Header 1x2 |  | 2 | 251-8086 |  | 0.08 | 0.096 | 0.16 | https://uk.rs-online.com/web/p/pcb-headers/2518086/
Pin Header 1x3 Angled |  | 3 | 90121-0763 |  | 0.432 | 0.5184 | 1.296 | https://uk.rs-online.com/web/p/pcb-headers/3606437/
Pin Header 1x6 |  | 2 | 68000-406HLF |  | 0.2 | 0.24 | 0.4 | https://uk.rs-online.com/web/p/pcb-headers/6812994/
Pin Header 1x8 |  | 6 | M20-9990846 |  | 0.2 | 0.24 | 1.2 | https://uk.rs-online.com/web/p/pcb-headers/6812991/
Pin Header 2x18 |  | 0 | 90131-0138 |  | 0.842 | 1.0104 | 0 | https://uk.rs-online.com/web/p/pcb-headers/6703487/
Pin Header 2x2 |  | 1 | 826632-2 |  | 0.275 | 0.33 | 0.275 | https://uk.rs-online.com/web/p/pcb-headers/6695288/
Regulator | L7805 | 1 | L7805CV | 5V 1.5A | 0.591 | 0.7092 | 0.591 | https://uk.rs-online.com/web/p/linear-voltage-regulators/7931346/
Regulator | R-78B5.0-2.0 | 2 | R-78B5.0-2.0 | 5V 2A | 7.94 | 9.528 | 15.88 | https://uk.rs-online.com/web/p/switching-regulators/1392959/
Resistor | 330 | 1 | LR1F330R |  | 0.054 | 0.0648 | 0.054 | https://uk.rs-online.com/web/p/through-hole-fixed-resistors/0148382/
Resistor | 4k7 | 2 | 707-7726 |  | 0.1 | 0.12 | 0.2 | https://uk.rs-online.com/web/p/through-hole-fixed-resistors/7077726/
Socket Header 1x3 |  | 7 | 251-8187 |  | 0.317 | 0.3804 | 2.219 | https://uk.rs-online.com/web/p/pcb-sockets/2518187/
Socket Header 1x6 |  | 2 | 4320-01074-0 |  | 0.936 | 1.1232 | 1.872 | https://uk.rs-online.com/web/p/pcb-sockets/1613692/
Socket Header 1x8 |  | 1 | 215297-8 |  | 0.691 | 0.8292 | 0.691 | https://uk.rs-online.com/web/p/pcb-sockets/4958587/
Socket Header 2x2 |  | 1 | 803-87-004-10-001101 |  | 0.45 | 0.54 | 0.45 | https://uk.rs-online.com/web/p/pcb-sockets/7022934/
Socket Header 2x20 |  | 1 | A-BL254-DG-G40D |  | 1.778 | 2.1336 | 1.778 | https://uk.rs-online.com/web/p/pcb-sockets/6742369/
Schottky Diode |  | 4 | SR560 |  | 0.074 | 0.0888 | 0.296 | https://uk.rs-online.com/web/p/rectifier-schottky-diodes/9179120/
Resistor | 20k | 1 | LR1F20K |  | 0.044 | 0.0528 | 0.044 | https://uk.rs-online.com/web/p/through-hole-fixed-resistors/1251166/
Resistor | 12k | 1 | MRS25000C1202FCT00 |  | 0.079 | 0.0948 | 0.079 | https://uk.rs-online.com/web/p/through-hole-fixed-resistors/6832989/
RMG Switch |  | 1 |  |  | 34.5 | 41.4 | 34.5 | https://www.rmgsailwinch.com.au/rmg/products/RMGSwitch%252dStd.html
HXT 4 Prebuilt |  | 1 |  |  | 0.715 | 0.858 | 0.715 | https://hobbyking.com/en_us/hxt-4mm-gold-connector-w-pre-installed-bullets-10pcs-set.html
67.089
80.5068

## Mechanical Parts
Name | Value | Quantity | Reference | Description | Price exc VAT | Price | Total | Source | VAT | 1.2
RMG Sailwinch |  | 1 |  | Excluded in total | 206.6 | 247.92 | 206.6 | https://www.rmgsailwinch.com.au/rmg/products/380ES.html
KingMax Servo |  | 1 |  |  | 24.9917 | 29.99 | 24.9917 | https://www.componentshop.co.uk/61g-digital-sail-winch-servo-6-turn-programmable.html
Threaded Inserts M3 |  | 20 |  |  | 0.0962 | 0.11544 | 1.924 | https://uk.rs-online.com/web/p/inserts/0278534/
Spacers | 10mm | 10 | R30-3001002 |  | 0.0067 | 0.00804 | 0.067 | https://uk.rs-online.com/web/p/threaded-hex-spacers/1256002/
HXT4mm Cable |  | 1 |  |  | 0.764 | 0.9168 | 0.764 | https://hobbyking.com/en_us/hxt4mm-w-12awg-silicon-wire-10cm-esc-side-5pcs-bag.html
Flex Ribbon Rpi | 300mm | 1 |  |  | 2 | 2.4 | 2 | https://thepihut.com/products/adafruit-flex-cable-for-raspberry-pi-camera-300mm-12
Velcro | 1m | 1 |  |  | 3.07 | 3.684 | 3.07 | https://hobbyking.com/en_us/polyester-velcro-peel-n-stick-self-adhesive-v-strong-1mtr.html
[6 empty] | 0 | 0
32.8167
39.38
[6 empty] | Big Boat | 214.425

## Sensors
Name | Value | Quantity | Reference | Description | Price exc VAT | Price | Total | Source | VAT | 1.2
Xsens |  | 1 | Mti-3-8A7G6-DK | AHRS+Compass | 262.78 | 315.336 | 262.78 | https://shop.xsens.com/shop/mti-1-series/mti-1-series-dk/mti-3-8a7g6-dk
GPS Module |  | 1 |  |  | 5.08 | 6.096 | 5.08 | https://www.banggood.com/GPS-Module-with-Ceramic-Antenna-GPS-Receiver-TTL9600-Ublox-Module-for-Multirotor-p-1100984.html
Radio Transmitter + Receiver 6CH |  | 1 | T6A |  | 14.27 | 17.124 | 14.27 | https://hobbyking.com/en_us/hobby-king-2-4ghz-6ch-tx-rx-v2-mode-1.html
Wind Sensor |  | 1 | e-vane |  | 91.5 | 109.8 | 91.5 | https://www.inspeed.com/wind_speed_direction/Vane.asp
Raspberry Pi Camera |  | 1 |  |  | 24.5 | 29.4 | 24.5 | https://www.modmypi.com/pis-and-peripherals-1139/raspberry-pi-camera-board-v2-8mp1080p
AIS Receiver |  | 1 | B01GDN1T4S |  | 28.98 | 34.776 | 28.98 | https://www.amazon.co.uk/NooElec-NESDR-SMArt-Enclosure-R820T2-Based/dp/B01GDN1T4S
JST PHR-2 |  | 3 | PHR-2 |  | 0.031 | 0.0372 | 0.093 | https://uk.rs-online.com/web/p/pcb-connector-housings/8201466/
JST PHR-3 |  | 2 | PHR-3 |  | 0.035 | 0.042 | 0.07 | https://uk.rs-online.com/web/p/pcb-connector-housings/8201475/
JST PHR-4 |  | 2 | PHR-4 |  | 0.04 | 0.048 | 0.08 | https://uk.rs-online.com/web/p/pcb-connector-housings/8201478/
JST Cable |  | 15 | SPH-26L-300 |  | 0.467 | 0.5604 | 7.005 | https://uk.rs-online.com/web/p/products/8201412/
[6 empty] | 0 | 0
434.358
521.2296